## Sheet1
说明 | 序号 | 研究室 | Pinboard 公示号 | 类型 | 类别 SCI收录、EI收录、 中文核心期刊收录、 其他外文期刊、其他中文期刊 | 单位排名 | 论文 WOS、AN号 | 论文在线网址链接 | 题目 | 第一致谢课题号 | 第一致谢课题名称 | 作者 （全部作者） | 通讯作者 | 第一作者 | 第一作者类别 | 是否为 国际合作论文 | 出版刊物全称/会议名称/论著出版社 | 影响因子 | 研究院分区数据 | 分区 | 出版刊物ISSN 或会议地点、时间 | 卷（期） | 起止页码 或 论著字数 | 发表时间 | 中文摘要 | 英文摘要
| 1 | 5 | DC8Q9R | 期刊论文 | SCI,EI | 第一单位 | WOS：00769128200001；AN：20221 | https://doi.org/10.1088/1741-4326/ac4061 | Role of E×B drift in double-peak density distribution for the new lower tungsten divertor with unfav | U19A20113 | EAST托卡马克偏滤器靶板附近粒子流自发分流 的形成机理研究 | 贾国章，汪惠乾，徐国盛，王亮，李昂，丁锐，刘晓菊，司杭，杨清泉，陶余强，孟令义，许吉禅，余林，郭晋， | 徐国盛，王亮 | 贾国章 | 职工 | 否 | Nuclear Fusion | 3.179 | 2 | 1 | 0029-5515 | 62 | 056005 | 2022-03 | 双峰密度分布不仅影响偏滤器靶板热流沉积面积，也与上游密度剖面和MHD特征相关联，理解其物理机制对于理解偏滤器粒子/能量耗散与芯部高约束模式的兼容性很重要。本文分析EAST下偏滤器设计模拟中，在离子B×∇B漂移背离主X点时观测到的靶板双峰密度分布。结果表明，靶板附近电势梯度引起的E×B漂移在双峰密度分布的形成过程中起到关键作用：径向E×B漂移导致SOL形成较宽的高密度区域；极向E×B漂移则引起显著的局域粒子流反转和粒子sink。因此可以解释这种双峰分布总是在高再循环偏滤器状态下出现。实验中测量的双峰饱和粒子流，其特征与模拟结果一致。 | Doubly peaked density distribution is expected not only to affect the plasma-wetted area at divertor plates, but also to correlate with the upstream density profile and hence characteristics of magnetohydrodynamic activities in tokamak plasmas (Wang et al 2020 Phys. Rev. Lett.124 195002). Clarifying its origin is important to understand the compatibility between power/particle exhausts in divertor and high-performance core plasmas required by present-day and future tokamak devices. In this paper, we analyze the double-peak density profile appearing in the modeling during the physics design phase of the new lower tungsten divertor for EAST by using a comprehensive 2D SOLPS-ITER code package, including full drifts and currents, with a concentration on an unfavorable magnetic field (ion B × ∇B drift is directed away from the primary X-point). The results indicate that E × B drift induced by the plasma potential gradient near the target, which is closely related to the divertor state, plays essential roles in the formation of a double-peak profile at the target: (1) large enough radial Ep × B drift produces a broadened high-density region; (2) strong poloidal Er × B drift drives a significant particle sink and creates a valley on the high-density profile. Thus, the simulation results can explain why this kind of doubly peaked density profile is usually observed at the high-recycling divertor regime. In addition, features of the double-peak ion saturation current distribution measured in preliminary experiments testing the new lower tungsten divertor are qualitatively consistent with the simulations.
| 2 | 5 | VH3BL5 | 期刊论文 | SCI,EI | 第二单位+通讯作者(第一单位：中国科学技术大学) | WOS:000787097200001 AN: 20221912076732 | https://doi.org/10.1088/1741-4326/ac4efd | The simulation of ELM suppression by ion cyclotron resonance heating in EAST using BOUT++ | 2019YFE03030000 | 聚变堆高性能稳态脱靶运行模式与小幅度边缘局域模（ELM）的兼容性研究 | Y.L. Li, T.Y. Xia, X.L. Zou, X.J. Zhang, C. Zhou, | T.Y. Xia, M.Y. Ye | 李彦龙 | 学生 | 是 | Nuclear Fusion | 3.179 | 2 | 1 | 0029-5515 | 62（6） | 066043 | 2022-04 | EAST装置上首次发现了离子回旋波ICW可以完全抑制边界局域模ELM的现象。本文使用电磁流体湍流程序BOUT++模拟分析了该实验现象，并得到了关键的物理因素。通过对加入ICW后的放电平衡的模拟，发现射频鞘在抑制ELM过程中起到了关键作用。模拟结果显示：（1）开勇刘平衡电场，ELM的大小为3.4%，加入ICW后为2.1%。虽然ELM大小降低，但不能得到完全抑制的结果。（2）利用射频鞘模型，计算得到的考虑了射频鞘电场，ELM大小降低为0.36%。射频鞘导致的咋台基和刮削层区域的高ExB流剪切有效降低了线性增长率，增强了非线性模耦合。更进一步，我们发现鞘电势的有效区间存在一个范围。超过这个区间射频鞘的抑制作用会降低、该结果有效揭示了ICW抑制ELM较难在实验装置上被发现的原因。 | Edge localized modes (ELMs) are completely suppressed by ion cyclotron resonant heating (ICRH) during H-mode discharge, which is first observed in the Experimental Advanced Superconducting Tokamak (EAST). The electromagnetic turbulence model in the BOUT++ framework is applied to the simulations, with the aim of obtaining the key physics mechanisms of ELM suppression by ICRH. The simulations, for the EAST experiment with no ELMs after ICRH, reveal that the radio frequency (RF) sheath plays a key role in the suppression of ELMs. The simulation results show that: (a) using the flow-balanced electric field, the ELM sizes are about 3.4% before ICRH, and 2.1% after ICRH. Although the smaller ELM is obtained with ICRH, it still belongs to relatively large ELMs; (b) instead of the flow-balance condition, the radial electric field Er is calculated using the RF sheath model, and the ELM size is about 0.36% with ICRH, much closer to the small/no ELM regime. After considering the effect of ICRH, the larger E × B shear rate in the pedestal and scrape-off layer induced by the RF sheath reduces the linear growth rate, and enhances the nonlinear mode coupling. Furthermore, we find that there is an effective range of the sheath potential, in which the ELM can be well suppressed, but beyond this range the ELM may be only mitigated rather than suppressed. This can reasonably explain why the probability of ELM suppression by ICRH appearing in the experiments is low.
| 3 | 5 | JHJDJL | 期刊论文 | SCI,EI | 第二单位+通讯作者(第一单位：中国科学技术大学) | WOS:000720538800001 AN: 20215011300221 | https://iopscience.iop.org/article/10.1088/1741-4326/ac32f0 | Predictive multi-channel integrated modeling of a reversed magnetic shear H-mode discharge with internal transport barrier in EAST | No. 2017YFE0300404 |  | Shengyu Shi; Jiale Chen; Clarisse Bourdelle; Xiang | 陈佳乐;高翔 | 石生宇 | 学生 | 是 | Nuclear Fusion | 3.179 | 2 | 1 | 0029-5515 | 61(12) | 126055 | 2021-12 | 在氘（D）等离子体和类ITER钨（W）上部偏滤器的先进超导托卡马克（EAST）上，实现了具有内部传输势垒（ITB）的反向磁剪切高等离子体性能H模放电。在#71326放电中，无量纲参数G（${H}{89}{\beta}{\u{\ text{N}}/{q}{95}{2}$）可以达到0.25（H89⩽ 2，βN⩽ 2，q95∼ 4，Ip⩽ 450 kA，BT⩽ 1.6 T）。在粒子（电子密度ne）、电子和离子温度（Te和Ti）以及环向旋转速度（Vt）通道中观察到了内部输运垒。然而，在Vt和密度ITB的形成过程中，重杂质在等离子体芯部积累，这可能是限制等离子体性能改善的最重要原因之一。通过分析了具有ne、Ti和Vt内部输运垒的等离子体高性能阶段的时刻（t=4.65 s），我们发现，安全因子最小值（qmin）的位置大约在归一化半径ρ=0.4处，也是离子内部输运垒的位置。基于此平衡，我们用ONETWO和NUBEAM对热源进行自洽计算。然后， 利用TGYRO首次对ne、Te、Ti和Vt同时进行了模拟。该模型很好地再现了反向磁剪切等离子体中实验的ne和Ti分布。此外，还表明，对ne和Ti ITB的形成起着关键作用是反磁剪切而非Vt产生的径向电场剪切。通过计算W杂质的新经典输运分量和湍流输运分量，阐明了W杂质聚芯的主要原因。结果表明，W的新经典输运超越了湍流输运的贡献，因此W的新经典收缩导致其中心聚集。 | A reversed magnetic shear high plasma performance H-mode discharge with internal transport barrier (ITB) has been realized and modeled on experimental advanced superconducting tokamak (EAST) in deuterium (D) plasmas with an ITER-like tungsten (W) upper divertor. In this shot (#71326), the dimensionless parameter G (${H}_{89}{\beta }_{\text{N}}/{q}_{95}^{2}$) can reach to 0.25 (H89 ⩽ 2, βN ⩽ 2, q95 ∼ 4, Ip ⩽ 450 kA, BT ⩽ 1.6 T). The ITB has been observed in the channels of particle (electron density ne), electron and ion temperature (Te and Ti) and toroidal rotation velocity (Vt). However, in the formation process of Vt and ne ITBs, the heavy impurities accumulate in the core plasmas, which may be one of the most important reasons for the limitation of the improvement of plasma performance. A time slice (t = 4.65 s) of the high plasma performance phase with ne, Ti and Vt ITBs has been analyzed. It is found that the position of minimum safety factor (qmin) is at about normalized radius ρ = 0.4 where may be the location of ion ITB foot, during equilibrium reconstruction from EFIT using external magnetic and internal polarimeter-INTferometer (POINT) measurement constraints. Based on this equilibrium, the source is self-consistently calculated by ONETWO and NUBEAM. Then the ne, Te, Ti and Vt have been modeled predictively and simultaneously by TGYRO utilizing the reconstructed equilibrium, the self-consistent source and the experimental radiated power for the first time in EAST. This modeling well reproduces the experimental ne and Ti profiles in the reversed magnetic shear plasmas. In addition, it is shown that reversed magnetic shear rather than shear of radial electric field (Er) mainly produced by Vt plays a key role to the formation of ne and Ti ITBs. The reasons for central accumulation of W impurity are also clarified by computing both neoclassical and turbulent transport components of W. It turns out that the neoclassical transport dominates over turbulent transport for W and neoclassical pinch of W causes its central accumulation.
| 4 | 5 | 1BMAKN | 期刊论文 | SCI | 第二单位+通讯作者(第一单位：中国科学技术大学) | WOS:000760744200006 AN: 20221211806393 | https://doi.org/10.1063/5.0076542 | Optimizations of CFETR steady state H- mode scenario with localized reversed shear enhanced internal transport barrier | 2017YFE0300500 | 中国聚变工程实验堆集成工程设计研究 | 周呈熙;陈佳乐;Vincent Chan;简翔;庄革 | 陈佳乐;庄革 | 周呈熙 | 学生 | 是 | Physics of Plasma | 2.023 | 3 | 3 | 1070-664X | 29(2) | 022505 | 2022-02 | 本文采用芯部-台基耦合的集成模拟研究满足CFETR聚变功率1GW，聚变增益大于10的稳态运行模式。模拟的重点是获得高约束，同时保持归一化必压低于无壁条件下的理想MHD极限。通过射频波离轴电流驱动，我们模拟上获得了一个局域强反磁剪切，并获得了离轴的内部输运垒，使得稳态运行模式满足CFETR的目标。基于此类方案，模拟上进一步找到多种辅助加热和电流驱动组合能使得聚变增益接近12.5。 | Both a fully noninductive steady state operation scenario and a hybrid scenario with fusion power ∼ 1 GW and fusion gain >10 are being considered to fulfill the mission of a Chinese fusion engineering testing reactor. Compared to the hybrid scenario, plasma current is generally lower in steady state operation, so that better confinement and stabilization of MHD instability introduced by higher normalized beta (possibly beyond the ideal MHD limit without a wall) are required to achieve the same fusion performance. Integrated modeling is used to find candidate scenarios to match both these requirements at the same time. By creating a localized strong reversed magnetic shear using radio frequency wave driven current, a strong off-axis internal transport barrier is formed, so that the target fusion power and fusion gain are achieved for Chinese fusion engineering testing reactor steady state operation. Further optimizing the location of the reversed magnetic shear by modifying radio frequency wave launch parameters can keep the normalized beta below the ideal MHD no-wall limit while the fusion power remains beyond 1 GW. Based on this finding, several combinations of heating and current drives are proposed with fusion gain close to 12.5.
| 5 | 5 | M191UL | 期刊论文 | SCI | 第一单位 | WOS:000806796400001 AN:20222112158077 | https://www.sciencedirect.com/science/article/pii/S001046552200131X?via%3Dihub | SCELT (symbolic computation aided eigenvalue and linear code for tokamaks): A full MHD eigenvalue code in toroidal geometry developed with the use of a symbolic computation technique | 2017YFE0300402 | 长脉冲高约束钨偏滤器等离子体密度和热流控制 | 马骏，郭文峰 | 郭文峰 | 马骏 | 职工 | 否 | Computer Physics Communications | 4.39 | 2 | 1 | 0010-4655 | 278 | 108412 | 2022-05 | 本文报告了一个大部分由C++语言完成的本征值计算程序的发展。该程序名为SCELT，它首次采用符号计算技术求解线性环位型磁流体本征值问题。我们发展了一个符号矢量解析模块来自动推导磁通坐标系中繁冗的线性完全磁流体解析模型，还发展了一个程序模块用于自动完成数值离散。这两个模块极大地减轻了解析推导和数值离散过程的人工工作量，并杜绝了出错的可能。本程序提供了一种将偏微分算子转为矩阵的方案，可被应用于（一般的）线性问题，如源驱动问题和本征值问题。我们给出了这些模块的具体应用，比如求解泊松方程和托卡马克平衡方程，这些应用展现了该方案的优势以及潜在的广阔应用前景。最后我们利用这些模块发展了完全磁流体本征值程序，并验证了内扭曲模和撕裂模。 | In this work, we report the construction of an eigenvalue computer code largely in C++ language, SCELT, by using the symbolic computation technique for the first time to solve the linearized single fluid magnetohydrodynamic (MHD) eigenvalue problem in toroidal geometry. A symbolic vector analysis module is developed to function the automatic derivation of the tedious linearized full MHD equations in the magnetic flux coordinate system. Furthermore, another module is developed to implement the automatic numerical discretization. These two modules dramatically reduce the human workload and obviate the possibility of a mistake during code development. The tools provide a means of constructing matrices from differential operations and can be used for (generalized) linear problems, such as source driven and eigenvalue problems. Demo uses of both the symbolic vector analysis module and automatic numerical discretization module, such as the Poisson equation and tokamak equilibrium equation, are presented to demonstrate their advantages and potential broad applications. The full MHD eigenvalue code developed with these two modules is verified by the internal kink mode and tearing mode tests.
| 6 | 5 | 36C73P | 期刊论文 | SCI | 第一单位 | WOS:000788777700001 AN:20221912090585 | https://doi.org/10.1088/1741-4326/ac555e | Validation of theory-based integrated modeling and new insights for a high-performance steady-state scenario with only RF heating on EAST | 2017YFE0300400 | 高自举电流份额稳态等离子体先进运行模式研究 | 翟雪梅，陈佳乐，项农，龚先祖，黄娟，钱金平，徐国盛，李妙辉，刘海庆，臧庆，张涛，李恭顺，吴茗甫，金仡飞 | 陈佳乐，项农 | 翟雪梅 | 职工 | 否 | Nuclear Fusion | 3.179 | 2 | 1 | 0029-5515 | 62（7) | 076015 | 2022-06 | 我们针对EAST上的纯射频波加热的高性能高极向比压稳态等离子体开展了基于理论的集成模拟验证工作，模拟结果第一次与实验测量不仅在温度剖面，同时也在11道的弦积分密度和法拉第旋转角方面符合较好。以上验证结果表明EAST上的高极向比压实验中，安全因子剖面可以是非反剪切的。在对一些高极向比压的实验中的低杂波开展传统的射线追踪模拟时，可能会面临波的可近性问题。通过在模拟中包含波在刮削层中的传播过程，波的可近性问题可以被有效地缓解。对于已经发现的高极向比压实验中约束随密度增加而改善的现象，我们的模拟研究表明其主要原因是碰撞对捕获电子模的致稳降低了湍流输运，而不是以前文献中提出的沙发拉诺夫效应致稳。基于前面成功的集成模拟验证工作和新的物理认识，我们针对EAST接下来几年可能会开展的低杂波系统升级开展了等离子体芯部的预测模拟。结果表明EAST上高性能稳态H模运行模拟可以拓展到ITER相关的q95参数范围内。 | Theory-based integrated modeling is validated against high-performance steady-state core plasmas on EAST in high poloidal beta (betap) regime with only RF heating. Reasonably good agreement between the modeling results and experimental measurements is obtained not only for the temperature profiles but also for the 11-chord line-integrated densities and Faraday angles for the first time. This validation effort demonstrates that the safety factor profiles can be non-reversed in high betap experiments on EAST. The inaccessibility for LH waves observed in conventional ray-tracing simulations for some high betap experiments is effectively mitigated by including the modeling of wave propagation in scrape-off layer. The observed confinement improvement with density increasing (Gong X, Garofalo A M, Huang J, et al. Nuclear Fusion 2019 59 086030) can be attributed to the reduction of turbulent transport by the collisional stabilization on trapped electron modes rather than by the Shafranov shift stabilization effect which was proposed to be the major cause of confinement enhancement in previous literatures. Based on the successful validation and newly gained physical insights, predictive modeling is performed for core plasma with the upgraded capacity of LH wave system in the upcoming few years and it is shown that the high-performance steady-state H-mode scenario on EAST can be extended to the regime with q95 to be ITER relevant.
| 7 | 5 | BRWT3Q | 期刊论文 | SCI | 第一单位 | WOS:000731435400002 AN:20220111415321 | https://doi.org/10.1063/5.0069792 | Effects of resonant magnetic perturbations on neutral beam heating in a tokamak | 2017YFE0300400 | 高自举电流份额稳态等离子体先进运行模式研究 | Hu, YJ ， Xu, YF，Baolong Hao, Guoqiang Li, Kaiyang He Youwen Sun, L | 徐颖峰 | 胡友俊 | 职工 | 否 | Physics of Plasma | 2.023 | 3 | 3 | 1070-664X | 28（12) | 122502 | 2021-12 | 研究了共振磁扰动对中性束加热的影响，研究结果表明共振磁扰动能够调节快离子的径向分布，使得局部的快离子密度累积。快离子径向分布对共振磁扰动的环向相位有依赖。 | The effects of resonant magnetic perturbations (RMPs) on tangential neutral beam heating in the EAST tokamak are studied numerically. RMPs with linear resistive magnetohydrodynamics response are used in the modeling. A variety of representing conﬁgurations of RMP coil currents are examined, and their effects on the neutral beam injection (NBI) heating efﬁciency are compared, in order to ﬁnd a parameter window where deleterious effects of RMPs on NBI heating efﬁciency are minimized. It is found that the internal redistribution of fast ions by RMPs induces local accumulation of fast ions, resulting in higher local fast ion pressure than the case without RMPs. It is also found that the toroidal phasing of the RMP with respect to the fast ion source has slight effects on the steady-state radial proﬁle of fast ions. The dependence of fast ion loss fraction on the RMP up-down phase difference shows a similar behavior as the dependence of the radial width of chaotic mag- netic ﬁeld on the phase difference. A statistical method of identifying resonances between RMPs and lost fast ions is proposed, and the results indicate that some resonances between RMPs and lost passing particles may be of non-integer fractional order, rather than the usual integer order.
| 8 | 5 | 3PN42X | 期刊论文 | SCI | 第二单位+通讯作者 | WOS: 000783981900001 | https://iopscience.iop.org/article/10.1088/1741-4326/ac3e3b | Understanding core heavy impurity transport in a hybrid discharge on EAST | 12175271 | 国家基金：EAST内部输运垒建立过程中高能离子再分布的实验研究 | 石生宇, 陈佳乐, Clarisse Bourdelle, 简翔, Tomás Odstrcil, | 陈佳乐;Clarisse Bourdelle | 石生宇 | 学生 | 是 | Nuclear Fusion | 3.179 | 2 | 1 | 0029-5515 | 62(6) | 066032 | 2022-06 | 本文分析并模拟了EAST混合模式运行中的芯部钨杂质输运的行为特征。在EAST混合模式运行放电中，芯部重杂质的浓度往往很高，并且经常观察到重杂质的芯部累积。研究发现，当背景等离子体芯部的环向旋转速度和密度较大时，特别容易发生钨杂质的芯部积累。我们通过使用新经典输运程序NEO和湍流输运程序TGLF模拟了芯部钨杂质的输运，该模拟较好地重现了实验观测的结果，并确定了新经典向内的对流速度是钨杂质芯部积累的主要原因之一，这种钨杂质新经典向内的对流速度是由背景等离子体的高的芯部密度和密度峰值与大的芯部的环向旋转速度引起的。 | The behavior of heavy/high-Z impurity tungsten (W) in the core of hybrid (high normalized beta beta (N) plasmas) scenario on EAST with international thermonuclear experimental reactor-like divertor is analyzed. W accumulation is often observed and seriously degrades the plasma performance (Gao et al 2017 Nucl. Fusion 57 056021). The dynamics of the W accumulation process of a hybrid discharge are examined considering the concurrent evolution of the background plasma parameters. It is found that the toroidal rotation and density peaking of the bulk plasma are usually large in the central region, which is particularly prone to the W accumulation. A time slice during the W accumulation phase is modeled, accounting for both neoclassical and turbulent transport components of W, through NEO with poloidal asymmetry effects induced by toroidal rotation, and TGLF, respectively. This modeling reproduces the experimental observations of W accumulation and identifies the neoclassical inward convection/pinch velocity of W due to the large density peaking of the bulk plasma and toroidal rotation in the central region as one of the main reasons for the W accumulation. In addition, the NEO + TGLF + STRAHL modeling can not only predict the core W density profile but also closely reconstruct the radiated information mainly produced by W in the experiment.
| 9 | 5 | R0FLGR | 期刊论文 | SCI | 第二单位+通讯作者 | WOS:000783980800001 | https://iopscience.iop.org/article/10.1088/1741-4326/ac3e3c | Understanding core tungsten (W) transport and control in an improved high-performance fully non-indu | 12175271 | 国家基金：EAST内部输运垒建立过程中高能离子再分布的实验研究 | Shengyu Shi; Jiale Chen; Clarisse Bourdelle; Xiang | 陈佳乐; 张凌 | 石生宇 | 学生 | 是 | Nuclear Fusion | 3.179 | 2 | 1 | 0029-5515 | 62(6) | 066031 | 2022-06 |  | The behavior of heavy/high-Z impurity tungsten (W) in an improved high-performance fully non-inductive discharge on EAST with ITER-like divertor (ILD) is analyzed. It is found that W could be well controlled. The causes of no W accumulation are clarified by analyzing the background plasma parameters and modeling the W transport. It turns out that the electron temperature (T (e)) and its gradient are usually high while the toroidal rotation and density peaking of the bulk plasma are small. In this condition, the modeled W turbulent diffusion coefficient is big enough to offset the total turbulent and neoclassical pinch, so that W density profile for zero particle flux will not be very peaked. Combining NEO and TGLF for the W transport coefficient and the impurity transport code STRAHL, not only the core W density profile is predicted but also the radiated information mainly produced by W in the experiment can be closely reconstructed. At last, the physics of controlling W accumulation by electron cyclotron resonance heating (ECRH) is illustrated considering the effects of changed T (e) by ECRH on ionization balance and transport of W. It shows that the change of ionization and recombination balance by changed T (e) is not enough to explain the experimental observation of W behavior, which should be attributed to the changed W transport. By comparing the W transport coefficients in two kinds of plasmas with different T (e) profiles, it is shown that high T (e) and its gradient play a key role to generate large turbulent diffusion through increasing the growth rate of linear instability so that W accumulation is prevented.
| 10 | 5 | XSP78A | 期刊论文 | SCI | 第二单位+通讯作者（第一单位：中国科学技术大学） | WOS:000784123100001 | https://iopscience.iop.org/article/10.1088/1741-4326/ac548b | Illustrating the physics of core tungsten (W) transport in a long-pulse steady-state H-mode discharg on EAST | Grant No. DSJJ-2020-03 | 所基金：DSJJ-2020-03 | Shengyu Shi; Jiale Chen; Xiang Jian; Tomáš Odstrči | 陈佳乐; 高翔 | 石生宇 | 学生 | 是 | Nuclear Fusion | 3.179 | 2 | 1 | 0029-5515 | 62(6) | 066040 | 2022-04 |  | The behavior of core tungsten (W) in a pure radio-frequency-heated long-pulse steady-state H-mode discharge in the Experimental Advanced Superconducting Tokamak (EAST) with an ITER-like divertor (ILD) is analyzed using experimental diagnostic data and modeled using a combination of drift-kinetic neoclassical and gyro-fluid turbulent software. In the steady state, the experimental core line-averaged W concentration (CW) is about 2 × 10−5, which is evaluated using the intensity of the W unresolved transition array (W-UTA) spectral structure in the region of 45–70 Å (which is composed of W27+–W45+ line emissions) through spectroscopy in the extreme ultraviolet region. W produces a peak of the radiated power density profile around a normalized radius of ρ ∼ 0.3. Therefore, W does not centrally accumulate in the experiment. A time slice of the steady-state is modeled, which accounts for both the neoclassical and turbulent transport components of W based on the self-consistent background plasma profiles simulated by TGYRO (Candy et al 2009 Phys. Plasmas 16 060704). It is found that turbulent transport dominates over neoclassical transport for W. In addition, the turbulent diffusion coefficient is large enough to offset the sum of the neoclassical and turbulent pinch (convection) velocities, so that the W density profile for a zero particle flux is not strongly peaked. By combining TGLF (Staebler et al 2017 Nucl. Fusion 57 066046) and NEO (Belli and Candy 2008 Plasma Phys. Control. Fusion 50 095010; 2012 Plasma Phys. Control. Fusion 54 015015) for the W transport coefficient with the impurity transport code STRAHL (Dux 2006 STRAHL User Manual), the experimental CW and the information radiated by W can be reproduced closely. In addition, the effect of toroidal rotation on the W transport is also clarified.
| 11 | 5 | JT3YEZ | 期刊论文 | SCI | 第一单位 | WOS:000747695900004 AN:20220511558295 | https://aip.scitation.org/doi/full/10.1063/5.0067813 | Hybrid Gyrokinetic Ion/Fluid Electron Simulation of Toroidal Tearing Modes | 2019YFE03060000 | 基于非线性回旋动理学的氘氚聚变等离子体约束改善理论和模拟研究 | Ruibo Zhang，Yang Chen, Lei Ye, Nong Xiang | Yang Chen | Ruibo Zhang | 学生 | 是 | Physics of Plasma | 2.023 | 3 | 3 | 1070-664X | 29（1） | 012108 | 2022-01 | 本文利用回旋动理学PIC程序GEM系统地研究了环效应和动理学离子对电阻撕裂模的影响，并与理论结果进行了比较。在环位型下开发了一个针对低n模的求解器。研究发现环效应可以大大降低撕裂模的增长率，并且可以增加撕裂模的径向宽度，改变其与电阻率之间的定标关系，这是由电子连续性方程中的环压强项造成的。另外，动理学离子可以降低撕裂模的增长率。 | The effects of toroidicity and kinetic ions on the resistive tearing mode are systematically studied with the gyrokinetic particle-in-cell (PIC) simulation code GEM [Y. Chen and S. E. Parker, J. Comput. Phys. $\mathbf{220}$, 839 (2007)] and compared with analytic theory. A new field solver in toroidal geometry has been developed for the simulation of low-n (n=1, 2) modes in tokamaks. It is found that toroidal effect significantly reduces the growth rate of the tearing mode. Toroidal effect can also increase the radial width of the tearing mode and change the scaling between the radial mode width and resistivity, due to the toroidal pressure term in the electron continuity equation. The kinetic effects of ions can decrease the growth rate of the tearing mode. The plasma flux-surface shaping is found to have significant effects on the tearing mode.
| 12 | 5 | C8JP4H | 期刊论文 | 中文核心 | 第一单位 |  | 10.16516/j.gedi.issn2095-8676.2022.02.001 | 磁约束聚变堆托卡马克误差场研究进展综述 | 12175276 | EAST低动量注入高参数等离子体下的误差场渗透机理研究 | 王辉辉 | 王辉辉 | 王辉辉 | 职工 | 否 | 南方能源建设 | 0 |  | 无 | 2095-8676 | 9(2) | 1-18 | 2022-06 | [目的]托卡马克是公认最接近实现未来聚变堆聚变发电的可行方案，然而在实现聚变发电的路上还存在许多物理和工程技术问题。误差场作为托卡马克不可避免的偏离轴承对称的扰动磁场，即便幅值只有纵场大小的十万分之一，也会诱发锁模，引起等离子体储能大幅降低，进一步降低聚变堆核聚变反应率，甚至引起等离子体破裂，损坏装置第一壁，威胁着聚变堆的安全性和经济性。因此，三十多年来一直是托卡马克重点关注的物理问题之一。[方法]回顾了误差场锁模研究历史，梳理了托卡马克误差场四十多年的研究成果，从实验、理论和模拟的角度比较全面地阐述了误差场研究进展。[结果]在阐明误差场研究进展的基础上，指出了目前国际上误差场研究中重点关注且尚未解决的前沿问题。[结论]希望借此推动我国相关研究继续瞄准国际前沿问题取得新的突破，为磁约束核聚变物理知识体系的建立不断贡献出中国力量。 | [Introduction]Tokamak is recognized as the most feasible program for fusion power source, however various physical and engineering technology problems should be overcome before being power source. Error field, as inevitable non-axisymmetric perturbation magnetic field, can induce locked mode and degrade plasma stored energy, and further degrade the fusion reaction rate, or even resulting in disruption and damaging first wall of the device, threatening the safety and economy of fusion reactors. Therefore, it has been considered to be one of the most concerned problems in tokamaks over 30 years. [Method]To clarify the progress of error field investigation, we reviewed the history of error field investigation, summarized the research achievements over 40 years from the aspects of experiment, theoretical analysis and numerical simulation. [Result]On the basis of error field progress, we list the most concerned and unresolved problems in error field investigation in the world. [Conclusion]We expect that this paper will provide some guidance for further investigations on frontier problems of error field, and contribute our strength to the knowledge of magnetically confined fusion physics.
| 13 | 5 | U81E75 | 期刊论文 | SCI | 第一单位 | WOS:000790491000004 | https://doi.org/10.1063/5.0084856 | Axisymmetric Alfven modes induced by energetic particles in tokamak plasmas | 2019YFE03050000 | 氘氚聚变等离子体中磁流体过程的理论和模拟 研究 | Deng Zhou, Xiaoqing Yang, Yue Ming, and Chenxiao Gan | 周登 | 周登 | 职工 | 否 | Physics of Plasma | 2.023 | 3 | 3 | 1070-664X | 29(4) | 042502-1-8 | 2022-04 | 本稳考虑了高能量离子驱动轴对称阿尔芬波问题。我们采用了磁流体-动理学混合模型。研究发现当高能量离子的比压超过一临界点以后，有高能离子模出现。我们还讨论了全域本征模问题。 | Axisymmetric Alfven modes in the presence of energetic ions are studied using the MHD-kinetic hybrid model for tokamak plasmas. The general dispersion relation of continuous spectra is derived for the coupled m =1,2 poloidal harmonics. The dispersion relation is analyzed for the single pitch angle slowing down distribution of well circulating energetic particles. In addition to the conventional axisymmetric Alfven modes existing in the pure MHD description, axisymmetric Alfven modes are also induced by the energetic ions if the pressure ratio between the energetic ions and the magnetic energy density is larger than a critical value, and the transit frequency of the energetic ions is in resonance with the emerging Alfven modes. The existence of global Alfven eigenmodes is also discussed.
| 14 | 5 | YW8JMT | 期刊论文 | SCI | 第一单位 | WOS:000850694900001 AN:20223712733179 | https://doi.org/10.1063/5.0091856 | Dust particle surface potential in fusion plasma with supra-thermal electrons | 2017YFE0300400 | 高自举电流份额稳态等离子体先进运行模式研究 | 龙嘉敏，欧靖 | 欧靖 | 龙嘉敏 | 学生 | 否 | Physics of Plasma | 2.023 | 3 | 3 | 1070-664X | 29（9） | 093701 | 2022-09 | 基于轨道运动限制理论，通过求解电流方程，分析了高能热电子对灰尘表面电势的影响，当中含有高能电子成分的电子分布形式为q-分布。研究发现，当q减少时候，对于钨和碳灰尘的表面电势都是减少。当离子温度或者离子流速增大时候，灰尘表面电势呈先减少后增大的非单调变化趋势。对于小q,非单调变化更明显，而且电势最小值朝更高的离子温度或者离子流速方向移动。在此基础上，我们还分析了高能电子对力和回程寿命的影响。 | By solving the current balance equations, the effect of the supra-thermal electrons on the surface potential of a negatively charged dust particle in a fusion plasma is studied based on the orbital motion limited theory. A non-Maxwellian plasma is modeled by employing aq-non-extensive velocity distribution, where a decreased q-parameter (q<1) yields increased population of supra-thermal electrons. It is found that with the decrease in the q-parameter, the surface potentials of tungsten and carbon dust particles become more negative. Whenthe ion temperature or ion flow velocity is increased, the dust surface potential changes non-monotonically, which is first decreasing and then increasing. For a small q-parameter, the non-monotonic variation is more pronounced and the minimum value of surface potential moves toward higher values of the ion temperature or ion flow velocity. Due to the dependence of the dust particle surface potential on the supra-thermal electrons, the increased proportion of supra-thermal electrons causes the increase in the ion drag force and the decrease in the dust particle lifetime. Here, lifetime refers to the time taken for the dust surface temperature to increase from its initial value to the sublimation temperature (for carbon) or the melting temperature (fortungsten). The decrease in lifetime caused by supra-thermal electrons is significantas the dust particle radius is increased.
| 15 | 5 | 9452PQ | 期刊论文 | SCI | 第一单位 | WOS:000829341600001 AN:20223112473371 | doi:10.1017/S0022377822000666 | Dust particle charging process in a radio frequency sheath of plasma containing kappa distribution electrons | 2017YFE0300400 | 高自举电流份额稳态等离子体先进运行模式研究 | 欧靖，龙嘉敏 | 欧靖 | 欧靖 | 职工 | 否 | Journal of Plasma Physics | 2.014 | 3 | 3 | 0022-3778 | 88(4) | 905880403 | 2022-06 | 基于自洽模拟得到的射频等离子体鞘层参量诸如等离子体密度和离子速度，分析了灰尘颗粒在 κ 分布下的射频鞘充电过程。研究发现，当 κ 值减少时候，灰尘的带电量在等离子体-壁边界增大而在等离子体-鞘层边界减少，而带电量的涨落水平依赖于灰尘的半径。对于小的灰尘，带电量的涨落程度随 κ 变化很小，而大半径的灰尘则随半径变化很大。另外，随着 κ 值的变小，有平均得到的灰尘带电量会更偏离瞬态得到的灰尘带电量，而且偏离程度在大半径灰尘下更加明显。 | Based on a self-consistent modeling of the radio-frequency (RF) sheath parameters such as the ion and electron densities and the ion velocity, the dust particle charging process in an RF sheath is investigated by employing the kappa (κ ) distribution for the electrons. It is shown that the charge number of the dust particle decreases near the sheath-wall interface while it shows the opposite tendency near the sheath-plasma edge, as the value is decreased. The fluctuation of the dust particle charge modified by the κ value depends on the dust particle radius. With the increases in the κ value, the fluctuation of the dust particle charge has a slight increase for the small dust particle, and it shows a significant increase for the large dust particle. In addition, as the κ value is decreased, the charge number of the dust particle obtained from the time-averaged plasma parameters deviates from the results obtained from the instantaneous plasma parameters. Moreover, the smaller deviation can be found for the large dust particle under the same κ value conditions.
| 16 | 5 | 4ZXC5G | 期刊论文 |  | 第一单位 |  | https://iopscience.iop.org/article/10.1088/1361-6587/ac97be | Electron density profile reconstruction with convolutional neural networks | 2022HSC-CIP022 | 高密度放电条件下不稳定性模式的智能化识别 | Ting Lan, Haiqing Liu, Qilong Ren , Xiang Zhu, Wenzhe Mao, Yi Yuan and Yunfei Wang | Haiqing Liu, Qilong Ren | Ting Lan | 职工 | 是 | Plasma Physics and Controlled Fusion | 2.458 | 3 | 2 | 0741-3335 | 64 | 124003 | 2022-10 | 我们将卷积神经网络用于EAST托卡马克干涉仪弦积分密度测量的电子密度剖面反演。我们集成POINT偏振干涉仪与HCN干涉仪的数据，提高反演效果。通过在训练数据集中添加一些无效测量，算法的鲁棒性得到增强。通过本文方法建立的模型，可以准确、快速、对干扰具有鲁棒性的反演得到电子密度剖面的空间概率分布。同时，本算法不受限于特定的平衡位形，可以很方便的迁移到不同的聚变装置上。 | Convolutional neural networks are introduced into reconstructing electron density profiles from line-integrated density measurements of interferometers in the EAST tokamak. Diagnostic data from the polarimeter/interferometer and the hydrogen cyanide interferometer diagnostic systems are integrated to improve the reconstruction performance. By training and optimization with unreliable measurements in the data set, the robustness of this algorithm is enhanced. The established model can predict the probability distribution of density profiles accurately, fast, and robustly to noise and interference. This algorithm is not restricted to specific equilibrium configurations and can be transferred easily between different fusion devices.
| 17 | 5 |  | 期刊论文 |  | 第二单位+通讯作者 | WOS:000875628800008 | https://aip.scitation.org/doi/pdf/10.1063/5.0102470 | Numerical investigation of the fishbone instability effect on thermal pressure in EAST tokamak |  |  | Zhenzhen Ren, Wei Shen, Guoqiang Li, Muquan Wu, Jinhong Yang, and Weihua Wang | 申伟 | 任珍珍 | 职工 | 否 | AIP advances | 1.548 | 4 | 4 | 2158-3226 | 12(7) | 075318 | 2022-07 | 我们使用动理学-磁流体混合模型程序M3D-K开展了EAST托卡马克装置上鱼骨模对热压强影响的数值模拟研究。模拟发现在没有磁流体非线性效应的条件下，当总压强的芯部梯度足够大时，鱼骨模的非线性演化会使热压强剖面变得更加峰化，这说明了鱼骨模演化会使热压强径向向内输运并且有利于内部输运磊的形成。当考虑到流体非线性时，极向带状流会对减弱热压强的向内输运。由于我们模拟中忽略的新经典效应对极向带状流起阻尼作用，鱼骨模对内部输运磊真实的影响介于我们不包含流体非线性效应和包含流体非线性效应的结果之间。 | The formation of the internal transport barrier (ITB) is observed after the emergence of fishbone instabilities on the Experimental Advanced Superconducting Tokamak (EAST). The kinetic–magnetohydrodynamic hybrid code M3D-K has been applied to investigate the fishbone instability effect on thermal pressure based on EAST Shot No. 71320. Without fluid nonlinearity, it is found that when the central gradient of the total pressure profile is above a threshold, the thermal pressure profile becomes more peaked due to the nonlinear evolution of the fishbone instability, which confirms that the fishbone instability can transport the thermal pressure radially inward and promote the ITB formation. When fluid nonlinearity is included, the poloidal zonal flow prevents the thermal pressure to become more peaked in the core region. As the neoclassical effect can cause the damping of the poloidal zonal flow and is neglected in our simulation, the actual promotion of ITB formation due to the fishbone instability is expected to be between that without fluid nonlinearity and with fluid nonlinearity.
补 | 18 | 5 | VH3BL5 | 期刊论文 | SCI,EI | 第二单位+通讯作者(第一单位：中国科学技术大学) | WOS:000777836100001 AN:20221912076189 | https://doi.org/10.1088/1741-4326/ac5449 | The simulation of ELMs mitigation by pedestal coherent mode in EAST using BOUT++ | 2017YFE0301101 | 聚变堆相关边界局域模主动控制技术及机理研究 | Y.L. Li,T.Y.Xia, X.L.Zou, C. Zhou, X.J. Zhang,Y.R.Zhu, T.F. Tang,S.F.Mao, B.Gui, Y.Q. Huang, G.H. Hu, M.Y. Ye, and the EAST Team | T.Y.Xia, M.Y. Ye | 李彦龙 | 学生 | 是 | Nuclear Fusion | 3.179 | 2 | 1 | 0029-5515 | 62（6） | 066018 | 2022-04 | 在EAST上观察到一个普遍现象，即边缘局域模式（ELM）可以通过增强相干模（CM）来有效缓解。对于这种现象，已经进行了实验统计分析和电磁（EM）模拟。实验中存在CM强度的阈值，这在ELM缓解中起着关键作用。通过ELITE和常规BOUT++分析，我们发现当ELM缓解和CM增强共存时，台基位于不稳定的P–B区域，ELM相对较大。模拟中仅使用实验剖面而不考虑其他因素不能再现ELM缓解的实验现象。CM增强了边缘湍流，进而控制ELM，因此，我们考虑CM的影响来解释ELM缓解。修改BOUT++中的三场模型，添加一个外加扰动作为CM。模拟结果表明：在没有CM的情况下，ELM幅度属于相对较大的ELM；在考虑CM之后，ELM得到缓解，能量损失减少了约44.5%。分析表明，CM增强了三波非线性相互作用，并减少了压力和电势之间的相位相干时间（PCT），这导致扰动趋向于“多模”耦合。多种模式之间竞争自由能，导致缺乏明显的丝状结构，最终能量损失降低。上述结果表明，湍流与ELM之间存在竞争关系，CM增强湍流可以有效降低ELM能量损失。此外，通过参数扫描，存在振幅A的阈值，这与实验中的统计结果一致。 | A general phenomenon that the edge localized modes (ELMs) can be effectively mitigated with the enhanced coherent modes (CMs) has been observed on EAST. For this phenomenon, the experimental statistical analysis and electromagnetic (EM) simulations have been performed. There is a threshold value of the CM intensity in the experiments, which plays a key role in ELMs mitigation. Through the ELITE and conventional BOUT++ analysis, we found that when the insignificant ELM and enhanced CM co-exist, the pedestal is located in unstable P–B region and the ELM is relatively large. The simulation results only using the experimental profiles without considering other factors cannot reproduce the no significant ELM experiment. The CM enhances the edge turbulence, which can control ELMs. Therefore, the effects of CM are considered to explain the ELM mitigation. Modifying the three-field reduced model in BOUT++, an imposed perturbation is added as the CM. The simulation results indicate that: without the CM, the ELM size belongs to the relative large ELM region; after considering the CM, the ELM is mitigated and the energy loss is reduced by about 44.5%. Analysis shows that the CM enhances the three-wave nonlinear interactions in the pedestal and reduces the phase coherence time (PCT) between the pressure and potential, which lead the perturbation to tend to be 'multiple-mode' coupling. The competition of free energy between the multiple modes leads to the lack of obvious filament structures and the decreased energy loss. The above reveals that there is a competitive relationship between turbulence and ELMs, and the CM-enhanced turbulence can effectively reduce ELM energy loss. In addition, through the parameter scanning, there is a threshold of the amplitude A, which is consistent with the statistical results in the experiments.
补 | 19 | 5 | RWB5JV | 期刊论文 | SCI,EI | 第一单位 | WOS:000883691100001 AN: 20224713145541 | 10.1088/1741-4326/ac9c1a | EAST discharge prediction without integrating simulation results | Y65GZ10593 | National Key R&D project | Chenguang Wan, Zhi Yu, Alessandro Pau, Xiaojuan Liu and Jiangang Li | Chenguang Wan, Jiangang Li | 万晨光 | 学生 | 是 | Nuclear Fusion | 3.179 | 2 | 1 | 0029-5515 | 62（12） | 126060 | 2022-12 | 在这项工作中，开发并测试了一个纯数据驱动的放电预测模型，没有集成任何数据或模拟结果。 该模型是根据实验性高级超导托卡马克 (EAST) 活动 2010-2020 放电的实验数据开发的，可以预测实际等离子体电流 Ip、归一化ββn、环形ββt、β极向βp、电子密度ne、储存能量 Wmhd、回路电压 Vloop、等离子体边界伸长率 κ、内部电感 li、磁轴 q0 和 95% 通量表面 q95 处的 q。 除Vloop和q0外，所有选定的关键诊断信号预测结果与实验数据的平均相似度均大于90%。 在托卡马克实验之前，执行器信号的值在放电建议阶段设置，模型允许检查预期诊断信号的一致性。 该模型可以给出诊断信号的估计值，以检验托卡马克实验方案的合理性。 | In this work, a purely data-driven discharge prediction model was developed and tested without integrating any data or results from simulations. The model was developed based on the experimental data from the Experimental Advanced Superconducting Tokamak (EAST) campaign 2010–2020 discharges and can predict the actual plasma current Ip, normalized beta βn, toroidal beta βt, beta poloidal βp, electron density ne, stored energy Wmhd, loop voltage Vloop, elongation at plasma boundary κ, internal inductance li, q at magnetic axis q0, and q at 95% flux surface q95. The average similarities of all the selected key diagnostic signals between prediction results and the experimental data are greater than 90%, except for the Vloop and q0. Before a tokamak experiment, the values of actuator signals are set in the discharge proposal stage, with the model allowing to check the consistency of expected diagnostic signals. The model can give the estimated values of the diagnostic signals to check the reasonableness of the tokamak experimental proposal.
补 | 20 | 5 |  | 期刊论文 | SCI,EI | 第二单位+通讯作者 | WOS:000786148900001 AN: 20221912077877 | 210.73.18.54 on 22/04/2022 at 00:46 | Effect of poloidal equilibrium flow and pressure gradient on the m/n = 2/1 tearing mode | 2017YFE0300404 | National Key R & D Program of China under Grant | Yue Ming, Deng Zhou， and Jinfang Wang | 明玥，周登 | 明玥 | 职工 | 否 | Nuclear Fusion | 3.179 | 2 | 1 | 0029-5515 | 62（6） | 066042 | 2022-04 | 本文研究了在有限压强梯度条件下平衡极向流对 2/1 撕裂模稳定指数的影响。研究发现平衡极向流和压强梯度对经典撕裂模的稳定作用相反。在一定极向速度范围内，较大压强梯度能有效地抵消这些对稳定不利的影响。 | The effect of equilibrium poloidal flow and pressure gradient on the m/n = 2/1 (m is the poloidal mode number and n is the toroidal mode number) tearing mode instability for tokamak plasmas is investigated. Based on the condition of p = 0 (p is plasma pressure), the radial part of the motion equation is derived and approximately solved for large poloidal mode numbers (m). By solving partial differential equations (Whittaker equation) containing second order singularity, the tearing mode stability index Δ is obtained. It is shown that the effect of equilibrium poloidal flow and pressure gradient has an adverse effect on the tearing mode instability when the pressure gradient is nonzero. The poloidal equilibrium flow with pressure perturbation partially reduces the stability of the classical tearing mode. But the larger pressure gradient in a certain poloidal flow velocity range can abate the adverse influence of equilibrium poloidal flow and pressure gradient. The numerical results do also indicate that the derivative of pressure gradient has a significant influence on the determination of the instability region of the poloidal flow with pressure perturbation.
补 | 21 | 5 | XMCNZT | 期刊论文 | SCI | 第一单位 | WOS:000880128300003 | https://doi.org/10.1063/5.0108859 | Interaction between electric field and plasma in inductively coupled discharges | 2017YFE0300406 | 高自举电流份额稳态等离子体先进运行模式研究 | Jun Tao, Nong Xiang, Yemin Hu, Yueheng Huang, Chunyun Gan, and Taotao Zhou | 项农；黄跃恒 | 陶军 | 学生 | 否 | AIP Advances | 1.548 | 4 | 4 | 2158-3226 | 12(11) | 115106 | 2022-11 | 关于电感耦合放电中的无碰撞加热，有两种方法被广泛采用来描述电子和射频场之间的能量转移。一种方法是基于自洽的动力学理论，通过这种理论，所产生的场可以表示为一系列平面波的叠加，电子和每个波之间可以发生共振相互作用，这可能主导加热。另一种方法是基于单粒子方法，假设电场可以被近似为空间指数函数。然后，电子获得的能量可以通过解析得到，由于非谐振过境时间阻尼，电子和电场之间发生了有效的能量转移。尽管这两种方法在某些参数体系中表现出了等效性，但目前仍不清楚如何将这两种模型中的物理图像统一起来。在这项工作中，我们进行了测试粒子模拟，以显示电子如何与表示为空间指数函数和一系列平面波之和的电场的相互作用。研究发现，由于电场可以用指数函数来近似，电子与电场之间的共振相互作用很弱，非共振相互作用占主导地位，所以Vahedi的模型足以描述这种相互作用。当表面阻抗的虚数部分变得重要时，电场不能很好地用指数函数来近似。研究表明，谐振相互作用在耦合场的功率耗散中占主导地位。 通过www.DeepL.com/Translator（免费版）翻译 | n regard to collisionless heating in inductively coupled discharges, two approaches have been widely adopted to describe the energy transfer between electrons and the radio frequency field. One approach is based on consistent kinetic theory, by which the resulting field can be expressed as the superposition of a series of plane waves and resonant interactions can happen between electrons and each wave, which might dominate the heating. Another approach is based on the single-particle approach, which assumes that the electric field can be approximated as a spatially exponential function. The energy gained by electrons can then be obtained analytically, and effective energy transfer occurs between the electrons and the field due to nonresonant transit time damping. Although the two approaches demonstrated equivalence in some parameter regimes, it is still unclear how to unite the physical picture in the two models. In this work, test particle simulations have been conducted to show how electrons interact with the electric field expressed as a spatially exponential function and as a sum of a series of plane waves. It is found that as an electric field can be approximated by an exponential function, the resonant interaction between electrons and the field is weak and the nonresonant interaction is dominant, so Vahedi’s model is good enough to describe this interaction. When the imaginary part of the surface impedance becomes important, the electric field cannot be well approximated by an exponential function. It is shown that the resonant interaction dominates the power dissipation of the coupled field.
补 | 22 | 5 |  | 期刊论文 | SCI,EI | 第三单位+通讯作者(第一单位：深圳大学) | WOS:000828873700001 AN:20223112459344 | https://iopscience.iop.org/article/10.1088/1361-6587/ac7ba7/meta | Gyrokinetic investigations of the electromagnetic geodesic acoustic mode | 2019YFE03060000 | 基于非线性回旋动理学的氘氚聚变等离子体约束改善理论和模拟研究 | Baoyi Xie，Lei Ye3, Yang Chen, Pengfei Zhao, Wenfeng Guo and Nong Xiang | 叶磊 | 谢宝艺 | 深大博后 | 是 | Plasma Physics and Controlled Fusion | 1.548 | 3 | 2 | 1361-6587 | 64 | 095009 | 2022-07 | 通过线性回旋动理学模拟研究了测地声模的线性特征。 | The linear characteristics of the electromagnetic geodesic acoustic mode (GAM) are investigated numerically with the gyrokinetic code GEM. The results indicate that the electromagnetic effect has little influence on the frequency and damping rate of the GAM. The results also show that both and poloidal magnetic components of the GAM exist, and the magnetic component has comparable sine and cosine components, while the magnetic component is dominated by the sine component, where is the poloidal mode number. In addition, the amplitudes of various magnetic components increase with respect to the ratio of plasma pressure to magnetic pressure and safety factor . Most importantly, the amplitude of the magnetic component is comparable to, or even slightly larger than, that of the magnetic component. It is also found that the trapped electron effect may be important for the magnetic components. Furthermore, the various magnetic components are compared with the previous analytical results and some discussions are given.
补 | 23 | 5 | EQ2PR0 | 期刊论文 | SCI,EI | 第一单位 | WOS:000885593900001 AN:20224713161283 | https://iopscience.iop.org/article/10.1088/1741-4326/ac9c18/meta | Electron thermal internal transport barriers triggered by the effect of ion shielding | 2018YFE0302100 | 面向CFETR的等离子体稳态集成控制技术及实验验证 | Lei Ye, Zhengping Luo, Xiaotao Xiao, Chengkang Pan, Yuehang Wang, Yao Huang, Qing Zang, Fei Chen, Yifei Jin, Shouxin Wang，Bojiang Ding, Bingjia Xiao and Shaojie Wang | Bingjia Xiao； Shaojie Wang | 叶磊 | 职工 | 否 | Nuclear Fusion | 3.179 | 2 | 1 | 1741-4326 | 62（12） | 124002 | 2022-12 | 通过理解梯度阈值分析研究了射频波加热和低动量注入条件下EAST内部输运垒形成的机制。发现离子电子温度比是电子ITB及湍流抑制的主要机制。ITB的形成及演化由临界温度阈值决定。 | The formation of electron thermal internal transport barriers (eITBs) is investigated by critical gradient threshold analysis for recent EAST experiments with dominant RF heating and low torque injection. The ratio of electron temperature to ion temperature, τ = Te/Ti, is identified to be the key parameter that triggers eITB in the hot electron mode through electron turbulence suppression by the effect of ion shielding. The critical gradient of electron-temperature-gradient turbulence can be greatly increased with τ due to strong electron heating and weak electron–ion energy coupling. The formation and evolution of eITB is found to be determined by the critical temperature gradient of electron turbulence
补 | 24 | 5 | QP8AXL | 期刊论文 | SCI | 第一单位 | WOS:000847573800001 AN:20223912795175 | https://iopscience.iop.org/article/10.1088/1674-1056/ac67c2 | Parametric decay instabilities of lower hybrid waves on CFETR | 2017YFE0300406 | 低动量注入长脉冲稳态运行模式研究 | Taotao Zhou, Nong Xiang, Chunyun Gan, Guozhang Jia, and Jiale Chen | 项农；甘春芸 | 周涛涛 | 学生 | 否 | Chinese Physics B | 1.494 | 3 | 3 | 1674-1056 | 31(9) | 095201 | 2022-08 | 低杂波电流驱动是CFETR等托卡马克装置中维持等离子体电流的重要手段。在CFETR的高功率注入情况下，参量不稳定性过程将显著影响低杂波的传播和吸收过程。通过解析求解非线性色散关系，我们显式给出了参量不稳定性增长率的表达式并进行了分析。结果表明压强是决定参量不稳定性特性的关键参数。离子准模在低压强区起主导，而离子回旋准模在中等压强区主导。在高压强区，观测到混合衰变通道，与朗道阻尼相关。解析分析给出了在不同压强区增长率的参数依赖关系。这些解析结果用于分析了CFETR参数下低杂波的参量过程，结论与数值模拟一致。离子回旋准模是CFERT中低杂波的主导衰变通道。 | The lower hybrid current drive is a potential candidate for sustaining plasma current in tokamak steady-state operations, which could be used in China Fusion Engineering Test Reactor (CFETR) with input power up to a few tens of megawatts. Such high input power could trigger the well-known parametric instabilities (PIs) at the plasma edge affecting the propagation and absorption of the lower hybrid pump waves. By analytically solving the nonlinear dispersion relation describing PIs, an explicit expression of the PI growth rate is obtained and analyzed in detail. It is found that pressure is the key parameter determining the PI characteristics. Ion sound quasi-mode is the dominant decay channel in the low-pressure regime, while the ion cyclotron quasi-mode (ICQM), as well as its harmonics, becomes dominant in the intermediate regime. In the high-pressure regime, only one mixed channel is found, which is related to Landau damping by free-streaming ions. Analytical expressions of growth rates of these decay channels are also obtained to show the parameter dependence at different pressure limits. The above analytical results are used to estimate the PIs on a typical profile of CFETR, and verified by corresponding numerical calculations. ICQM is found to be the strongest decay channel with a considerable growth rate for CFETR.
补 | 25 | 5 | B82HA1 | 期刊论文 | SCI | 第一单位 | WOS:000875734300001 AN:20224413037180 | https://doi.org/10.1063/5.0104505 | Particle-in-cell simulations on parametric instability of the lower hybrid wave | 2017YFE0300406 | 低动量注入长脉冲稳态运行模式研究 | Taotao Zhou, Nong Xiang, Chunyun Gan, Xueyi Wang, Guozhang Jia, Jiale Chen, Xuemei Zhai, and Yueheng Huang | 项农；甘春芸 | 周涛涛 | 学生 | 是 | Physics of Plasma | 2.023 | 3 | 3 | 1070-664X | 29(10) | 102302 | 2022-10 | 低杂波是托卡马克装置中有效的电流驱动方式。参量不稳定性显著降低了低杂波电流驱动的效率。在这篇文章中，我们采用基于第一性原理的二维全粒子模拟方法研究了EAST上低杂波的参量衰变过程。在模拟中，我们观测到泵波衰变为另一支低杂波边带模和一支低频波（离子声波或离子回旋准模）。离子回旋准模和离子声波分别在高和低密度区占主导，而在中间密度区共存，这一现象与理论求解参量色散关系给出的结果一致。此外，生成的低杂波边带模的平行折射率是宽谱，可高达30，从而与热电子发生共振相互作用。这些电子加热不仅耗散泵波能量，同时还可能产生快电子，从而影响放电过程。模拟中还观测到离子被离子回旋准模加热。 | Lower hybrid (LH) wave is an effective tool for current drive (CD) on tokamak devices. Parametric instability (PI) has always been a troubling phenomenon decreasing the lower hybrid current drive efficiency. In this work, the PI behavior of the LH waves for plasma parameters on the Experimental Advanced Superconducting Tokamak is investigated via first-principle simulation with a two-dimensional full-particle-in-cell method. The PI processes where an LH pump wave decays into another LH sideband and a low-frequency mode [ion sound quasi-mode (ISQM) or ion cyclotron quasi-mode (ICQM)] are observed in simulations. The ICQM-type and ISQM-type decay channels dominate, respectively, in the high- and low-plasma regimes while appearing simultaneously in the intermediate regime, which agrees well with the theoretical prediction by solving the parametric dispersion relation. In addition, for both the decay channels, their LH sidebands are excited with a wide range of parallel refractive index N & PAR; up to 30.0, which can resonantly interact with thermal electrons. The resulting electron heating can be enhanced due to overlap of resonances between the electrons and sidebands. Such electron heating not only dissipates the wave energy in the edge plasma but produces a significant portion of fast electrons, which may seriously affect tokamak discharges. The ion cyclotron heating due to the ICQMs is also observed in simulations.
补 | 26 | 5 | R7QNWQ | 期刊论文 | SCI | 第一单位+通讯作者 |  | https://iopscience.iop.org/article/10.1088/1402-4896/aca841 | Transition of turbulence regime during neutral beam injection on EAST | 2017YFE0300406 | 高自举电流份额稳态等离子体先进运行模式研究 | Longhao Ma, Nong Xiang, Yemin Hu, Yueheng Huang, Jiale Chen, Xuemei Zhai, ZeHua Qian, Xianzu Gong, Kaixuan Ye, Fudi Wang, Yifei Jin, Jinping Qian, Qing Zang and Haiqing Liu | 项农 黄跃恒 | 马龙豪 | 学生 | 否 | Physica Scripta | 3.081 | 3 | 3 | 0031-8949 |  | 已接收 | 2022-11 | 在最近对EAST进行的中性束注入（NBI）和射频（RF）波（低杂波（LHW）和电子回旋波）加热的实验中，观察到在NBI的持续时间内，线平均电子密度增加和等离子体内部电感减少。为了解释实验观察结果，通过使用平衡代码EFIT和输运代码ONETWO和TGYRO进行模拟。结果表明，中性束注入后立即触发了L-H转换，导致了密度台基的形成，外围区域的等离子体密度梯度（0.4 <<0. 75）因此而改变，导致（）增加，其中是环形磁通的归一化平方根。由于外部区域的增加（0.4 <<0. 75），发生了从捕获电子模式（TEM）到离子温度梯度模式（ITG）主导的湍流制度的转变，这导致了粒子向内输运。由于等离子体密度的上升，LHW的平行折射率和射线轨迹受到影响，更多的功率沉积在>0.6之外，这驱动了更多的离轴电流，因此内部电感减少。 | In recent experiments on EAST with neutral beam injection (NBI) and radio frequency (RF) waves (lower hybrid wave (LHW) and electron cyclotron waves) heating, it was observed that an increase in the line-averaged electron density and a decrease in the plasma internal inductance occurred in the duration of NBI. To explain the experimental observation, the simulations are conducted by usingthe equilibrium code EFIT and the transport codes ONETWO and TGYRO. It is shown that L-H transition is triggered right after neutral beam is injected, leading to the formation of density pedestal, the plasma density gradient in the outer region (0.4 < ρ < 0.75) is thus changed, which leads to an increase in ηi (ηi = Lni /LTi ), where ρ is the normalized square root of the toroidal magnetic flux. A transition from a trapped electron modes (TEM) to an ion temperature gradient (ITG) modes dominant turbulence regime then happens due to the increase of ηi in the region (0.4 < ρ < 0.75), which results in an inward particle pinch. As a result of the rise of plasma density, the parallel refractive index and ray trajectories of the LHW are affected and more power is deposited outside ρ > 0.6, which drives more off-axis current and therefore the internal inductance is reduced.
补 | 27 | 5 | 994DCN | 期刊论文 | SCI,EI | 第一单位+通讯作者 |  | 10.1109/TPS.2022.3223732 | A robust and fast data management system for machine learning research of tokamaks | Y65GZ10593 | National Key R&D project | Chenguang Wan, Zhi Yu, Xiaojuan Liu, Xinghao Wen, Xi Deng, and Jiangang Li | Chenguang Wan, Jiangang Li | 万晨光 | 学生 | 是 | IEEE Transaction on Plasma Science | 1.368 | 4 | 4 | 0093-3813 |  |  | 2022-11（接收） | 近年来，机器学习 (ML) 研究方法越来越受到托卡马克社区的关注。 实验数据的常规数据库（即用于托卡马克的 MDSplus）专为小团体消费而设计，主要针对少量数据的同时可视化。 ML 数据访问模式从根本上不同于传统的数据访问模式。 典型的 MDSplus 数据库越来越显示出它的局限性。 我们基于实验高级超导托卡马克 (EAST) 数据开发了适用于托卡马克机器学习研究的新型数据管理系统。 数据管理系统基于 MongoDB 和层次数据格式版本 5 (HDF5)。 目前，整个数据管理拥有3000多条数据通道。 系统可以提供高可靠的并发访问。 该系统包括纠错、MDSplus原始数据转换和高性能序列数据输出。 此外，还实现了一些有价值的功能来加速融合的 ML 模型训练，例如分桶生成器、连接缓冲区和分布式序列生成。 该数据管理系统比MDSplus更适合融合机器学习模型研发，但不能替代MDSplus数据库。 MDSplus 数据库仍然是 EAST 托卡马克数据采集和存储的后端。 | In recent years, machine learning (ML) research methods have received increasing attention in the tokamak community. The conventional database (i.e., MDSplus for tokamak) of experimental data has been designed for small group consumption and is mainly aimed at simultaneous visualization of a small amount of data. The ML data access patterns fundamentally differ from traditional data access patterns. The typical MDSplus database is increasingly showing its limitations. We developed a new data management system suitable for tokamak machine learning research based on Experimental Advanced Superconducting Tokamak (EAST) data. The data management system is based on MongoDB and Hierarchical Data Format version 5 (HDF5). Currently, the entire data management has more than 3000 channels of data. The system can provide highly reliable concurrent access. The system includes error correction, MDSplus original data conversion, and high-performance sequence data output. Further, some valuable functions are implemented to accelerate ML model training of fusion, such as bucketing generator, the concatenating buffer, and distributed sequence generation. This data management system is more suitable for fusion machine learning model R&D than MDSplus, but it can not replace the MDSplus database. The MDSplus database is still the backend for EAST tokamak data acquisition and storage.
补 | 28 | 5 | 90D1HB | 期刊论文 | SCI,EI | 第一单位 |  | https://doi.org/10.1088/1741-4326/aca54c | Effect of negative triangularity on the bulk ions co-current rotation caused by the ion orbit loss at the edge of the tokamak plasmas | 2019YFE03040004 | National MCF Energy R&D Program of China | Ruoying Wang, Chengkang Pan | 潘成康 | 王若颖 | 学生 | 否 | Nuclear Fusion | 3.179 | 2 | 1 | 0029-5515 |  | 已接收 | 44866 | 离子轨道损失（IOL）可以驱动托卡马克等离子体边缘的体离子并流旋转。通过使用形状等离子体的托卡马克平衡分析模型，研究了三角形对IOL的影响。托卡马克边缘本体离子同流旋转的峰值速度将随着负三角形的增大而大大提高。 | The ion orbit loss (IOL) can drive the bulk ions co-current rotation at the edge of the tokamak plasmas. The effect of triangularity on the IOL is investigated by using an analytical tokamak equilibrium model for the shaped plasmas. The peaking speed of the bulk ions co-current rotation at the tokamak edge will be increased greatly with the negative triangularity.
补 | 29 | 5 | JT3YEZ | 期刊论文 | SCI | 第一单位 | WOS:000747695900004 | https://aip.scitation.org/doi/pdf/10.1063/5.0067813 | Hybrid gyrokinetic ion/fluid electron simulation of toroidal tearing modes | 2019YFE03060000 | 基于非线性回旋动理学的氘氚聚变等离子体约束改善 理论和模拟研究 | Ruibo Zhang, Yang Chen, Lei Ye, Nong Xiang | Yang Chen, 叶磊 | 张睿博 | 学生 | 是 | Physics of Plasma | 2.023 | 3 | 3 | 1070-664X | 29(1) | 12108 | 44562 | 应用回旋动理学程序GEM研究了环效应和动理学离子对撕裂模的影响。在托卡马克位形下开发了针对低n模的求解器。研究表明环效应可以降低撕裂模的增长率，使模宽度变宽并改变撕裂模宽度对电阻率的定标。动理学离子可以有效的降低撕裂模的增长率 | The effects of toroidicity and kinetic ions on the resistive tearing mode are systematically studied with the gyrokinetic particle-in-cell simulation code GEM and compared with analytic theory. A new field solver in toroidal geometry has been developed for the simulation of low-n (n = 1, 2) modes in tokamaks. It is found that the toroidal effect significantly reduces the growth rate of the tearing mode. The toroidal effect can also increase the radial width of the tearing mode and change the scaling between the radial mode width and resistivity due to the toroidal pressure term in the electron continuity equation. The kinetic effects of ions can decrease the growth rate of the tearing mode.